## Engine
Data number |  | Sample |  |  | 1 |  |  | 2 |  |  | 3 |  |  | 4 |  |  | 5 |  |  | 6 |  |  | 7 |  |  | 8 |  |  | 9 |  |  | 10 |  |  | 11 |  |  | 12 |  |  | 13 |  |  | 14 |  |  | 15 |  |  | 16 |  |  | 17 |  |  | 18 |  |  | 19 |  |  | 20
Date |  | 20211216 |  |  | 20221018 |  |  | 20221018 |  |  | 20221018 |  |  | 20221018
Department |  | TA/PTC |  |  | TA/PTC |  |  | TA/PTC |  |  | TA/PTC |  |  | TA/PTC
Person in charge |  | Koki Tamura |  |  | Koki Tamura |  |  | Koki Tamura |  |  | Koki Tamura |  |  | Koki Tamura
Engine type |  | 4P10_96kW |  |  | 4P10_129kW |  |  | 4P10_110kW |  |  | 4P10_96kW |  |  | 4P10_81kW
Application |  | Truck |  |  | Truck |  |  | Truck |  |  | Truck |  |  | Truck
Rated power | kW | 96 |  |  | 129 |  |  | 110 |  |  | 96 |  |  | 81
Engine speed at Rated power | rpm | 3050 |  |  | 2860 |  |  | 2440 |  |  | 2130 |  |  | 2130
Maximum torque | Nm | 300 |  |  | 430 |  |  | 430 |  |  | 430 |  |  | 430
Engine speed at maximum torque | rpm | 1600 |  |  | 1600-2860 |  |  | 1600-2440 |  |  | 1600-2130 |  |  | 1600
Altitude | m | 0 |  |  | 0 |  |  | 0 |  |  | 0 |  |  | 0
Load | % | 100% |  |  | 100% |  |  | 100% |  |  | 100% |  |  | 100%
Emission |  | JP09 |  |  | JP17 |  |  | JP17 |  |  | JP17 |  |  | JP17
Market |  | Japan |  |  | Japan |  |  | Japan |  |  | Japan |  |  | Japan
Generation/Data set |  | Sample |  |  | TF MY17~MY24 |  |  | TF MY17~MY24 |  |  | TF MY17~MY24 |  |  | TF MY17~MY24
Remark |  | Sample
Torque, Power data |  | Engine speed | Torque | Power | Engine speed | Torque | Power | Engine speed | Torque | Power | Engine speed | Torque | Power | Engine speed | Torque | Power | Engine speed | Torque | Power | Engine speed | Torque | Power | Engine speed | Torque | Power | Engine speed | Torque | Power | Engine speed | Torque | Power | Engine speed | Torque | Power | Engine speed | Torque | Power | Engine speed | Torque | Power | Engine speed | Torque | Power | Engine speed | Torque | Power | Engine speed | Torque | Power | Engine speed | Torque | Power | Engine speed | Torque | Power | Engine speed | Torque | Power | Engine speed | Torque | Power | Engine speed | Torque | Power
|  | rpm | Nm | kW | rpm | Nm | kW | rpm | Nm | kW | rpm | Nm | kW | rpm | Nm | kW | rpm | Nm | kW | rpm | Nm | kW | rpm | Nm | kW | rpm | Nm | kW | rpm | Nm | kW | rpm | Nm | kW | rpm | Nm | kW | rpm | Nm | kW | rpm | Nm | kW | rpm | Nm | kW | rpm | Nm | kW | rpm | Nm | kW | rpm | Nm | kW | rpm | Nm | kW | rpm | Nm | kW | rpm | Nm | kW
1 |  | 600 | 230 | 14.5 | 650 | 232.5 | 15.8 | 650 | 232.5 | 15.8 | 650 | 232.5 | 15.8 | 650 | 232.5 | 15.8
2 |  | 800 | 240 | 20.1 | 1000 | 250 | 26.2 | 1000 | 250 | 26.2 | 1000 | 250 | 26.2 | 1000 | 250 | 26.2
3 |  | 1000 | 250 | 26.2 | 1200 | 330 | 41.5 | 1200 | 330 | 41.5 | 1200 | 330 | 41.5 | 1200 | 330 | 41.5
4 |  | 1100 | 267 | 30.8 | 1400 | 400 | 58.6 | 1400 | 400 | 58.6 | 1400 | 400 | 58.6 | 1400 | 400 | 58.6
5 |  | 1200 | 283 | 35.6 | 1460 | 420 | 64.2 | 1460 | 420 | 64.2 | 1460 | 420 | 64.2 | 1460 | 420 | 64.2
6 |  | 1300 | 300 | 40.8 | 1600 | 430 | 72 | 1600 | 430 | 72 | 1600 | 430 | 72 | 1600 | 430 | 72
7 |  | 1600 | 300 | 50.3 | 2860 | 430 | 128.8 | 2440 | 430 | 109.9 | 2130 | 430 | 95.9 | 1800 | 410 | 77.3
8 |  | 1900 | 300 | 59.7 | 3000 | 407.4367 | 128 | 2600 | 400.3359 | 109 | 2200 | 412.356 | 95 | 2130 | 363.1423 | 81
9 |  | 2200 | 300 | 69.1 | 3200 | 378.9877 | 127 | 2800 | 368.33 | 108 | 2400 | 374.0141 | 94 | 2400 | 318.3099 | 80
10 |  | 2500 | 300 | 78.5 | 3400 | 353.8857 | 126 | 3000 | 340.5916 | 107 | 2600 | 341.571 | 93 | 2600 | 290.1517 | 79
11 |  | 2800 | 300 | 88 | 3500 | 341.0463 | 125 | 3200 | 316.3204 | 106 | 2800 | 313.7626 | 92 | 2800 | 266.0161 | 78
12 |  | 3050 | 300 | 95.8 | 3750 | 300 | 117.8 | 3400 | 294.9047 | 105 | 3000 | 289.662 | 91 | 3000 | 245.4169 | 77.1
13 |  | 3500 | 256 | 93.8 | 3900 | 219.389 | 89.6 | 3500 | 283.7505 | 104 | 3200 | 268.574 | 90 | 3200 | 227.3926 | 76.2
14 |  | 3610 | 238.9 | 90.3 | 3978 | 134.0656 | 55.8 | 3750 | 250 | 98.2 | 3500 | 242.825 | 89 | 3500 | 204.6278 | 75
15 |  | 3750 | 210 | 82.5 | 4200 | 0 | 0 | 3900 | 188.5374 | 77 | 3750 | 210 | 82.5 | 3750 | 180 | 70.7
16 |  | 3833 | 167.4179 | 67.2 |  |  |  | 3978 | 127.2782 | 53 | 3900 | 164.5417 | 67.2 | 3900 | 138.8321 | 56.7
17 |  | 4000 | 91 | 38.1 |  |  |  | 4200 | 0 | 0 | 3978 | 121.9992 | 50.8 | 3978 | 116.3431 | 48.5
18 |  | 4100 | 46 | 19.8 | [6 empty] | 4200 | 0 | 0 | 4200 | 0 | 0
19 |  | 4150 | 23 | 10
20 |  | 4200 | 0 | 0
Revision history